## Design Inputs & Calculations
UCC24636 DESIGN CALCULATOR TOOL
TI Literature Number: | SLUC604A
Disclaimer:
This product is designed as an aid for customers of Texas Instruments. No warranties, either expressed or implied, with respect to this software or its fitness for any particular purpose, are claimed by Texas Instruments or the author. The software is licensed solely on an "as is" basis. The entire risk as to its quality and performance is with the customer.
Design Calculator for UCC24636 Synchronous Rectifier Controller
CLEAR ALL USER INPUT CELLS BEFORE STARTING A NEW DESIGN
ALL GREEN CELLS ARE USER INPUTS
WHERE APPLICABLE, A RECOMMENDED VALUE IS GIVEN THAT WILL BE THE BEST CHOICE TO MEET THE GIVEN SPECIFICATION. IT IS IN THE BEST INTEREST OF THE USER TO USE A VALUE AS CLOSE AS POSSIBLE TO THE SUGGESTED RECOMMENDED VALUE. FOR ACCURATE RESULTS, THE USER MUST ENTER THE ACTUAL VALUE USED IN THE APPROPRIATE CELL.
DESIGN REQUIREMENTS
USER INPUTS =
SYSTEM INPUT SPECIFICATIONS: |  |  |  | Device parameters
Maximum bulk voltage at light load, high line | VBULK(max) | 50 | Vdc | VPCEN(max) | 0.45
Minimum bulk voltage at full load, low line | VBULK(min) | 70 | Vdc | VPC(max) | 2.2
|  |  |  | VPC V-us(max) | 6.4
SYSTEM OUTPUT SPECIFICATIONS: |  |  |  | VSC(max) | 2.2
Highest output voltage at which SR must operate | VOUT(max) | 18 | Vdc | VSC(min) | 0.28
Regulated output voltage in steady-state | VOUT(nom) | 16.5 | Vdc | RATIO_RAMP | 4.15
Lowest output voltage at which SR must operate | VOUT(min) | 12 | Vdc | IVPCbias | 2.5e-07
|  |  |  | IVSCbias | 2.5e-07
|  |  |  | IDD_SB | 0.00011
USER-SELECTED SYSTEM PARAMETERS |  |  |  | IDD | 0.0012
Switching frequency at full load, low line | fSW | 65 | kHz
Maximum primary-side duty cycle | DMAX | 0.5
Minimum primary-side ON time | tON(min) | 1000 | ns
TRANSFORMER
Primary to Secondary Turns Ratio | NPS | 7.556
Primary Magnetizing Inductance | LPRI | 1100 | µH
Total primary-side switched-node capacitance at VBULK(min) | CSWN | 150 | pF
SR MOSFET (QSR)
Total SR MOSFET gate charge at Vgs = VDD, (up to 13 V max) | QG | 24 | nC
CALCULATIONS and USER SELECTIONS
â All user-specified resistors should be ±1% or better.
VPC Divider (at pin 1) |  |  |  | VSC_RATIO | 42.9571 | (no dependents)
Bottom resistor of VPC divider, user-selected value: | RVPC2 | 10 | kΩ | VSC_RATIO | 9.4101 | (no dependents)
Top resistor of VPC divider, calculated value: | RVPC1calc | 419.5706 | kΩ | TRES | 2.5522e-06 | (no dependents)
Nearest resistance ≈ calculated, user-selected value: | RVPC1 | 430 | kΩ | TBLANK | 7.5e-07 | (no dependents)
Maximum voltage at VPC for linearity; should be < 2.2 Vdc | VPC(max) | 0.55948 | Vdc
Minimum voltage at VPC for operation; should be > 0.45 Vdc | VPC(min) | 0.48327 | Vdc
VPC(MIN)tSEC(MAX) Max VPC Volt-Sec product should be < 6.4 V-µs | VPC(min)tSEC(max) | 3.7175 | V-µs
tSEC(MAX) Max Secondary Conduction Time | tSEC(max) | 7.6923 | µs
VSC Divider (at pin 2)
Bottom resistor of VSC divider, user-selected value: | RVSC2 | 47 | kΩ
Top resistor of VSC divider, calculated value: | RVSC1calc | 395.2742 | kΩ
Nearest resistance ≤ calculated, user-selected value: | RVSC1 | 390 | kΩ
Maximum voltage at VSC for linearity; should be <2.2 Vdc | VSC(max) | 1.9359 | Vdc
Nominal voltage at VSC during steady-state operation | VSC(nom) | 1.7746 | Vdc
Minimum voltage at VSC for operation; should be > 0.28 Vdc | VSC(min) | 1.2906 | Vdc
TBLK Resistor (at pin 3)
Blanking time, based on tON(min) at high-line. Read page 15 of datasheet for more info on rejection of DCM ringing | tBLNKon | 730 | ns
Blanking resistor, calculated value: | RTBLKcalc | 35 | kΩ
Nearest resistance ≈ calculated, user-selected value: | RTBLK | 35 | kΩ
Nominal blanking time for VPC qualification: | tBLNK | 730 | ns
Power Dissipation at Stand-by Condition
Total power loss in VPC divider (RVPC1 and RVPC2) |  | 0.63377 | mW
Total power loss in VSC divider (RVSC1 and RVSC2) |  | 0.61557 | mW
Quiescent power of UCC24630 |  | 1.815 | mW
Total SR-control contribution to stand-by power loss: |  | 3.0643 | mW
Power Dissipation at Maximum Switching Frequency
Total power loss in VPC divider (RVPC1 and RVPC2) |  | 1.0895 | mW
Total power loss in VSC divider (RVSC1 and RVSC2) |  | 0.61557 | mW
Power Loss in UCC24630 (includes gate drive power) |  | 45.54 | mW
Total SR-control contribution to full power loss: |  | 47.2451 | mW